## Outer
Feed Radiation Angle (+/- deg)
| Diameter D(mm) | 2500 | to be specified by user | 71.0754
| f/D | 0.35 | to be specified by user
| Depth d(mm) | 446.4286
| Focal length f(mm) | 875
| Number of segment | 12 | do not change
| Length of chord (mm) | 647.0476
| Total length of Rib-A (mm) | 2708.7081 | 2*A1+2*A2+10 | Inner Diameter (mm) | 1494.9955
| Total length of Rib-B (mm) | 2289.7831 | 2*B1+B2+10 | Inner f/D | 0.58529
| Total length of RIB-C (mm) | 657.0476 | C+10
| A1(mm) | 475.9397 | calculated result
| A2(mm | 873.4144 | calculated result
| B1(mm) | 715.5035 | calculated result
| B2(mm) | 848.7761 | calculated result
| C(mm) | 647.0476 | calculated result
| Goal seek |  | to be Zero(0)
Point-B | 747.4977 | 159.6437 | -0.00023273 | 841.9744 | 1250
a | 0.00028571 |  |  | 0.00028571 | 0.00028571
b | 747.4977 |  |  | 841.9744 | 1250
L | 1539.2862 |  |  | 1746.8288 | 2698.7081
|  |  |  | 873.4144 | 1349.354 |  | 475.9397
k | -2.3411
Point-C | n | A | x | y | z | length | X
| 0 |  | 747.4977 | 159.6437 | 0 | 0
| 1 | 0.0002879 | 747.0568 | 160.6759 | 65.359 | 65.3686
| 2 | 0.0002946 | 745.713 | 163.8221 | 131.4893 | 131.5874
| 3 | 0.00030623 | 743.4008 | 169.2351 | 199.1937 | 199.5471
| 4 | 0.00032356 | 740.0047 | 177.186 | 269.3397 | 270.224
| 5 | 0.00034784 | 735.3472 | 188.0899 | 342.898 | 344.7318
| 6 | 0.00038095 | 729.1712 | 202.5488 | 420.9872 | 424.388 | 841.9744 | 848.7761
| 7 | 0.0004258 | 721.1123 | 221.4159 | 504.9283 | 510.7999
| 8 | 0.00048688 | 710.6574 | 245.8921 | 596.3124 | 605.9811
| 9 | 0.00057143 | 697.0832 | 277.6714 | 697.0832 | 712.5125
| 10 | 0.00069151 | 679.3638 | 319.1551 | 809.6342 | 833.7668
| 11 | 0.00086846 | 656.0356 | 373.7698 | 936.9159 | 974.2218
| 12 | 0.0011429 | 625 | 446.4286 | 1082.5318 | 1139.8916 |  | 715.5035

## Inner-1
| Diameter D(mm) | 1494.9955 | calculated by outer
| f/D | 0.58529 | calculated by outer
| Depth d(mm) | 159.6437
| Focal length f(mm) | 875
| Number of segment | 12 | do not change
| Length of chord (mm) | 386.9333
| Total length of Rib-A (mm) | 1549.2862 | 2*A1+2*A2+10 | Inner Diameter (mm) | 799.5743
| Total length of Rib-B (mm) | 1332.2806 | 2*B1+B2+10 | Inner f/D | 1.0943
| Total length of RIB-C (mm) | 396.9333 | C+10
| A1(mm) | 306.592 | calculated result
| A2(mm | 463.0512 | calculated result
| B1(mm) | 431.5856 | calculated result
| B2(mm) | 459.1094 | calculated result
| C(mm) | 386.9333 | calculated result
| Goal seek |  | to be Zero(0)
Point-B | 399.7871 | 45.6656 | 0.00053266 | 457.8793 | 747.4977
a | 0.00028571 |  |  | 0.00028571 | 0.00028571
b | 399.7871 |  |  | 457.8793 | 747.4977
L | 806.4757 |  |  | 926.1023 | 1539.2862
|  |  |  | 463.0512 | 769.6431 |  | 306.592
k | -4.3773
Point-C | n | A | x | y | z | length | X
| 0 |  | 399.7871 | 45.6656 | 0 | 0
| 1 | 0.0002879 | 399.7113 | 45.9977 | 34.9702 | 34.9719
| 2 | 0.0002946 | 399.4793 | 47.013 | 70.439 | 70.4559
| 3 | 0.00030623 | 399.0778 | 48.7708 | 106.9326 | 106.994
| 4 | 0.00032356 | 398.4821 | 51.3781 | 145.0356 | 145.1908
| 5 | 0.00034784 | 397.6539 | 55.0036 | 185.4291 | 185.7551
| 6 | 0.00038095 | 396.5351 | 59.901 | 228.9396 | 229.5547 | 457.8793 | 459.1094
| 7 | 0.0004258 | 395.0393 | 66.4483 | 276.6095 | 277.6954
| 8 | 0.00048688 | 393.0371 | 75.2127 | 329.7973 | 331.6376
| 9 | 0.00057143 | 390.3302 | 87.0615 | 390.3302 | 393.3787
| 10 | 0.00069151 | 386.6077 | 103.3565 | 460.7411 | 465.7463
| 11 | 0.00086846 | 381.3645 | 126.3077 | 544.6449 | 552.8904
| 12 | 0.0011429 | 373.7489 | 159.6437 | 647.352 | 661.1403 |  | 431.5856

## Inner-2
| Diameter D(mm) | 799.5743 | calculated by inner-1
| f/D | 1.0943 | calculated by inner-1
| Depth d(mm) | 45.6656
| Focal length f(mm) | 875
| Number of segment | 12 | do not change
| Length of chord (mm) | 206.945
| Total length of Rib-A (mm) | 816.4757 | 2*A1+2*A2+10 | Inner Diameter (mm) | 407.6597
| Total length of Rib-B (mm) | 706.8719 | 2*B1+B2+10 | Inner f/D | 2.1464
| Total length of RIB-C (mm) | 216.945 | C+10
| A1(mm) | 167.6952 | calculated result
| A2(mm | 235.5426 | calculated result
| B1(mm) | 230.9299 | calculated result
| B2(mm) | 235.0122 | calculated result
| C(mm) | 206.945 | calculated result
| Goal seek |  | to be Zero(0)
Point-B | 203.8298 | 11.8705 | 9.0804e-09 | 234.8397 | 399.7871
a | 0.00028571 |  |  | 0.00028571 | 0.00028571
b | 203.8298 |  |  | 234.8397 | 399.7871
L | 408.5795 |  |  | 471.0853 | 806.4757
|  |  |  | 235.5426 | 403.2378 |  | 167.6952
k | -8.5856
Point-C | n | A | x | y | z | length | X
| 0 |  | 203.8298 | 11.8705 | 0 | 0
| 1 | 0.0002879 | 203.8194 | 11.9601 | 17.8319 | 17.8321
| 2 | 0.0002946 | 203.7874 | 12.2344 | 35.9332 | 35.9356
| 3 | 0.00030623 | 203.732 | 12.7105 | 54.5898 | 54.5983
| 4 | 0.00032356 | 203.6494 | 13.4192 | 74.1223 | 74.1439
| 5 | 0.00034784 | 203.5341 | 14.4097 | 94.9095 | 94.9549
| 6 | 0.00038095 | 203.3771 | 15.7571 | 117.4198 | 117.5061 | 234.8397 | 235.0122
| 7 | 0.0004258 | 203.1654 | 17.5753 | 142.2579 | 142.4115
| 8 | 0.00048688 | 202.8783 | 20.0399 | 170.2351 | 170.4985
| 9 | 0.00057143 | 202.4836 | 23.4284 | 202.4836 | 202.927
| 10 | 0.00069151 | 201.9283 | 28.1962 | 240.6488 | 241.3928
| 11 | 0.00086846 | 201.1208 | 35.1288 | 287.2303 | 288.4943
| 12 | 0.0011429 | 199.8936 | 45.6656 | 346.2258 | 348.436 |  | 230.9299